## Sheet1
Arduino Mega F407 PCB 1.3 BOM (Bill of Materials)
Item # | *Designator | *Qty | Manufacturer | *Mfg Part # | Description / Value | *Package/Footprint | Type | Your Instructions / Notes
1 | C12,C23,C1,C2,C4,C11,C13,C14,C15,C16,C17,C18,C19,C20,C21,C24,C25,C26,C29 | 19 | SAMSUNG | CL10B104JB8NNNC | 50V 100nF X7R ±5% 0603 | C0603 | SMD
2 | C30,C9,C10 | 3 | SAMSUNG | CL10A225KA8NNNC | 25V 2.2uF X5R ±10% 0603 | C0603 | SMD
3 | LED1,LED2,LED3,LED4 | 4 | EVERLIGHT | 19-217/GHC-YR1S2/3T | 0603 Light Emitting Diodes (LED) | LED0603-R-RD | SMD
4 | R34,R35,R37,R38,R39 | 5 | YAGEO | RC0402JR-0722RL | 22Ω 0402 Chip Resistor | R0402 | SMD
5 | SW2 | 1 | Diptronics | DHN-06-V-T/R | SMD-12P,4.5x8.9mm DIP Switches | SW-SMD_DHN-06-V-T-R | SMD | Can be substituted with DHNF-06-V-T/R
6 | U12 | 1 | FTDI | FT230XS-R | UART SSOP-16 USB ICs | SSOP-16_L5.0-W4.4-P0.65-LS6.4-BL | SMD
7 | B1 | 1 | Q&J | CR1220-2 | Battery base CR1220 SMD Battery Connectors | BAT-SMD_CR1220-2 | SMD
8 | U3,U4,U5,U6 | 4 | MICROCHIP | MCP6004T-I/SL | 1pA 4 1MHz SOIC-14 Operational Amplifier | SO-14_L8.9-W3.9-P1.27-LS6.0-BL | SMD
9 | C7,C8 | 2 | KEMET | C0603C200J5GACAUTO | 50V 20pF C0G ±5% 0603 | C0603 | SMD
10 | C27,C28,C31 | 3 | SAMSUNG | CL10A105KA8NNNC | 25V 1uF X5R ±10% 0603 | C0603 | SMD
11 | CARD1 | 1 | THD | THD2528-11SD-GF | 2mm Deck MicroSD card (TF card) | TF-SMD_THD2528-11SD-GF | SMD
12 | D4 | 1 | Littelfuse | SP0503BAHTG | 8.5V 5.5V@Max SOT-143 TVS | SOT-143_L2.9-W1.3-P1.92-LS2.3-BR | SMD
13 | RN3,RN4,RN5,RN6,RN7,RN8 | 6 | UniOhm | 4D03WGJ0104T5E | 4 ±5% 100kΩ 62.5mW ±200ppm/℃ 0603x4 Resistor Networks & Arrays | RES-ARRAY-SMD_0603-8P-L3.2-W1.6-BL | SMD
14 | SW1,SW3 | 2 | BRIGHT | TSA363G25-250B | SMD Tactile Switches | SW-SMD_L6.5-W3.6-LS8.0 | SMD
15 | U1 | 1 | ST | STM32F407VET6 | 512KB 1.8V~3.6V ARM Cortex-M4 192KB 168MHz FLASH 82 LQFP-100 | LQFP-100_L14.0-W14.0-P0.50-LS16.0-BL | SMD
16 | X1 | 1 | ABRACON | ABM3-8.000MHZ-D2Y-T | 8MHz 18pF ±20ppm SMD5032-2P Crystals | OSC-SMD_L5.0-W3.2 | SMD
17 | C5,C6 | 2 | SAMSUNG | CL10C120JB8NNNC | 50V 12pF C0G ±5% 0603 | C0603 | SMD
18 | R1,R2,R3,R4,R5,R6,R7,R8,R9,R10,R11,R12,R13,R14,R15,R16,R40,R41,R42 | 19 | UniOhm | TC0325B4700T5E | 470Ω 0603 1% Chip Resistor | R0603 | SMD
19 | R36 | 1 | YAGEO | RC0603FR-071ML | 1MΩ 0603 Chip Resistor | R0603 | SMD
20 | R33 | 1 | YAGEO | RC0603JR-074K7L | ±5% 4.7kΩ 0603 Chip Resistor | R0603 | SMD
21 | RN9,RN2 | 2 | RALEC | RTA02-4D103JTH | 4 ±5% 10kΩ 62.5mW ±200ppm/℃ 0402x4 Resistor Networks & Arrays | RES-ARRAY-SMD_0402-8P-L2.0-W1.0-BL | SMD
22 | R18,R19,R20,R21,R22,R23,R24,R25,R26,R27,R28,R29,R30,R31,R32,R43,R17 | 17 | ResistorToday | PTFR0603B910RP9 | ±0.1% 910Ω 0603 Chip Resistor | R0603 | SMD
23 | C22,C3 | 2 | ROQANG | RT1A470M0505 | 47uF 10V ±20% SMD,D5xL5.4mm Aluminum Electrolytic Capacitors | CAP-SMD_BD5.0-L5.3-W5.3-FD | SMD
24 | D3 | 1 | MDD | SS13 | 30V 500mV@1A 1A SMA(DO-214AC) Schottky Barrier Diodes | SMA_L4.3-W2.6-LS5.2-FD | SMD | Can be substituted with onsemi one
25 | F1 | 1 | TA-I Tech | CFS12V6TR50 | SMD Fuse 500mA 63V 1206 Fuses | F1206 | SMD | Can be substituted with Bourns SF-1206S050-2
26 | D1 | 1 | ON | BAT54CLT1G | 30V 800mV@100mA 200mA SOT-23 Schottky Barrier Diodes | SOT-23-3_L2.9-W1.6-P1.90-LS2.8-BR | SMD
27 | U2 | 1 | WINBOND | W25Q16JVSSIQ | 16Mbit SPI SOIC-8-208mil NOR FLASH | SOIC-8_L5.3-W5.3-P1.27-LS8.0-BL | SMD
28 | U10 | 1 | MICROCHIP | MCP2551T-I/SN | 1Mbps Transceiver SOIC-8 CAN Ics | SOIC-8_L5.0-W4.0-P1.27-LS6.0-BL | SMD
29 | U7,U8,U9 | 3 | TI | SN74AHCT541PWR | 8mA 8 4.5V~5.5V 8mA TSSOP-20 Buffer/Driver/Transceiver | TSSOP-20_L6.5-W4.4-P0.65-LS6.4-BL | SMD
30 | U11 | 1 | Texas Instruments | LM3940IMP-3.3/NOPB | 1A Fixed 3.3V~3.3V Positive 7.5V SOT-223 Linear Voltage Regulators | SOT-223_L6.5-W3.5-P2.30-LS7.0-BR | SMD
31 | X2 | 1 | EPSON | Q13FC1350000400 | 32.768kHz 12.5pF ±20ppm SMD3215-2P Crystals | FC-135R_L3.2-W1.5 | SMD